## BOM
BOM
Top-Assy |  |  |  | Sub-Assy 1 |  |  |  | Sub-Assy 2 |  |  |  | Sub-Assy 3 |  |  |  | Sub-Assy 4
Part No. | Desc | Supplier | Qty | Part No. | Description | Supplier | Qty | Part No. | Description | Supplier | Qty | Part No. | Description | Supplier | Qty | Part No. | Description | Supplier | Qty
BSM.001.001 | Top_Assy | Workshop | 1 | 4082 | 42-50mm EPDM Adaptor | Plastic Pipe Shop | 34
|  |  |  | 15528 | 40mm - 1 0.25inch Universal Plastic Pipe Clip c-w Spacer Block (PP) | Plastic Pipe Shop | 8
|  |  |  | 16124 | 40mm Plain 90 Degree PVC Tee | Plastic Pipe Shop | 12
|  |  |  | 450712010040016 | Socket Cap Screw - Standard - (A2) - M4 x 16 | TR Fastenings | 38
|  |  |  | 450712010040025 | Socket Cap Screw - Standard - (A2) - M4 x 25 | TR Fastenings | 4
|  |  |  | BSM.001.002 | Top_Backboard Assy | Workshop | 1 | 450712010040016 | Socket Cap Screw - Standard - (A2) - M4 x 16 | TR Fastenings | 52
[8 empty] | 450712010040020 | Socket Cap Screw - Standard - (A2) - M4 x 20 | TR Fastenings | 12
[8 empty] | 450712010040025 | Socket Cap Screw - Standard - (A2) - M4 x 25 | TR Fastenings | 40
[8 empty] | 450712010080020 | Socket Cap Screw - Standard - (A2) - M8 x 20 | TR Fastenings | 6
[8 empty] | BSM.001.103 | Top_Angle Bracket | Workshop | 26
[8 empty] | BSM.001.104 | Top_Backboard | Workshop | 1
[8 empty] | BSM.001.112 | Top_Floor Plank | Workshop | 2
[8 empty] | BSM.001.116 | Top_Hinge Cylinder Long | Workshop | 2
[8 empty] | BSM.001.117 | Top_Hinge Cylinder | Workshop | 4
[8 empty] | BSM.001.118 | Top_Hinge End | Workshop | 6
[8 empty] | BSM.001.126 | Top_Rear Plank_LHS | Workshop | 1
[8 empty] | BSM.001.127 | Top_Rear Plank_RHS | Workshop | 1
[8 empty] | BSM.001.128 | Top_Reinforcement 2 | Workshop | 3
[8 empty] | BSM.001.129 | Top_Reinforcement 3 | Workshop | 1
[8 empty] | BSM.001.130 | Top_Reinforcement_LHS | Workshop | 1
[8 empty] | BSM.001.131 | Top_Reinforcement_RHS | Workshop | 1
[8 empty] | BSM.001.148 | Top_Spacer | Workshop | 2
[8 empty] | Din97 - 4x25 | Steel Wood Screw |  | 29
[8 empty] | Din97 - 8x80 | Steel Wood Screw |  | 24
[8 empty] | M4 - Nyloc Nut | Nyloc Nut - M4 | TR Fastenings | 92
|  |  |  | BSM.001.003 | Top_Lever Assy | Workshop | 1 | 450712010080030 | Socket Cap Screw - Standard - (A2) - M8 x 30 | TR Fastenings | 1
[8 empty] | BSM.001.119 | Top_Lever 2mm Spacer | Workshop | 1
[8 empty] | BSM.001.120 | Top_Lever Cable Tie | Workshop | 6
[8 empty] | BSM.001.121 | Top_Lever Centre | Workshop | 1
[8 empty] | BSM.001.122 | Top_Lever End Piece | Workshop | 1
[8 empty] | BSM.001.123 | Top_Lever Handle | Workshop | 1
[8 empty] | BSM.001.124 | Top_Lever Shaft | Workshop | 1
[8 empty] | BSM.001.125 | Top_Lever Side | Workshop | 2
[8 empty] | Din97 - 4x12 | Steel Wood Screw |  | 18
[8 empty] | M4 x 12 - Socket Csk Screw (A2) | Socket Csk Screw - (A2) - M4 x 12 | TR Fastenings | 1
[8 empty] | PRB-256 | Standard Double Sealed Ball Bearing | SKF | 2
|  |  |  | BSM.001.004 | Top_Separator Assy 2 Lanes | Workshop | 1 | 450712010040016 | Socket Cap Screw - Standard - (A2) - M4 x 16 | TR Fastenings | 4
[8 empty] | 450712010040025 | Socket Cap Screw - Standard - (A2) - M4 x 25 | TR Fastenings | 4
[8 empty] | BSM.001.103 | Top_Angle Bracket | Workshop | 2
[8 empty] | BSM.001.132 | Top_Separator Backboard 2 Lanes | Workshop | 2
[8 empty] | BSM.001.136 | Top_Separator Lever | Workshop | 2
[8 empty] | BSM.001.138 | Top_Separator Pipe | Workshop | 3
[8 empty] | BSM.001.139 | Top_Separator Shaft | Workshop | 1
[8 empty] | BSM.001.140 | Top_Separator Weight 2 | Workshop | 2
[8 empty] | BSM.001.141 | Top_Separator Weight | Workshop | 1
[8 empty] | BSM.004.102 | Pancake_Bearing | Workshop | 2
[8 empty] | circlip-6-bs-3673 | External Circlip |  | 2
[8 empty] | M3 x 8 - Socket Cap Screw - Standard (A2) | Socket Cap Screw - Standard - (A2) - M3 x 8 | TR Fastenings | 6
[8 empty] | M4 - Nyloc Nut | Nyloc Nut - M4 | TR Fastenings | 14
[8 empty] | M4 x 16 - Socket Csk Screw (A2) | Socket Csk Screw - (A2) - M4 x 16 | TR Fastenings | 6
|  |  |  | BSM.001.005 | Top_Separator Assy 3 Lanes | Workshop | 1 | 450712010040016 | Socket Cap Screw - Standard - (A2) - M4 x 16 | TR Fastenings | 4
[8 empty] | 450712010040025 | Socket Cap Screw - Standard - (A2) - M4 x 25 | TR Fastenings | 4
[8 empty] | BSM.001.103 | Top_Angle Bracket | Workshop | 2
[8 empty] | BSM.001.133 | Top_Separator Backboard 3 Lanes | Workshop | 2
[8 empty] | BSM.001.136 | Top_Separator Lever | Workshop | 4
[8 empty] | BSM.001.137 | Top_Separator Pipe Long | Workshop | 1
[8 empty] | BSM.001.138 | Top_Separator Pipe | Workshop | 4
[8 empty] | BSM.001.139 | Top_Separator Shaft | Workshop | 2
[8 empty] | BSM.001.140 | Top_Separator Weight 2 | Workshop | 4
[8 empty] | BSM.001.141 | Top_Separator Weight | Workshop | 2
[8 empty] | BSM.004.102 | Pancake_Bearing | Workshop | 4
[8 empty] | circlip-6-bs-3673 | External Circlip |  | 4
[8 empty] | M3 x 8 - Socket Cap Screw - Standard (A2) | Socket Cap Screw - Standard - (A2) - M3 x 8 | TR Fastenings | 12
[8 empty] | M4 - Nyloc Nut | Nyloc Nut - M4 | TR Fastenings | 18
[8 empty] | M4 x 16 - Socket Csk Screw (A2) | Socket Csk Screw - (A2) - M4 x 16 | TR Fastenings | 10
|  |  |  | BSM.001.006 | Top_Separator Assy | Workshop | 1 | 450712010040016 | Socket Cap Screw - Standard - (A2) - M4 x 16 | TR Fastenings | 4
[8 empty] | 450712010040025 | Socket Cap Screw - Standard - (A2) - M4 x 25 | TR Fastenings | 4
[8 empty] | BSM.001.103 | Top_Angle Bracket | Workshop | 2
[8 empty] | BSM.001.134 | Top_Separator Backboard | Workshop | 2
[8 empty] | BSM.001.135 | Top_Separator Block | Workshop | 2
[8 empty] | BSM.001.136 | Top_Separator Lever | Workshop | 6
[8 empty] | BSM.001.138 | Top_Separator Pipe | Workshop | 7
[8 empty] | BSM.001.139 | Top_Separator Shaft | Workshop | 3
[8 empty] | BSM.001.140 | Top_Separator Weight 2 | Workshop | 6
[8 empty] | BSM.001.141 | Top_Separator Weight | Workshop | 3
[8 empty] | BSM.004.102 | Pancake_Bearing | Workshop | 6
[8 empty] | circlip-6-bs-3673 | External Circlip |  | 6
[8 empty] | M3 x 8 - Socket Cap Screw - Standard (A2) | Socket Cap Screw - Standard - (A2) - M3 x 8 | TR Fastenings | 26
[8 empty] | M4 - Nyloc Nut | Nyloc Nut - M4 | TR Fastenings | 22
[8 empty] | M4 x 16 - Socket Csk Screw (A2) | Socket Csk Screw - (A2) - M4 x 16 | TR Fastenings | 14
|  |  |  | BSM.001.007 | Top_Slider Assy | Workshop | 1 | 618-6 SKF | Deep Groove Ball Bearing | SKF | 4
[8 empty] | 450712010040016 | Socket Cap Screw - Standard - (A2) - M4 x 16 | TR Fastenings | 12
[8 empty] | 451233010040020 | Socket Csk Screw - (A2) - M4 x 20 | TR Fastenings | 4
[8 empty] | BSM.001.100 | Top_6mm Spacer | Workshop | 4
[8 empty] | BSM.001.142 | Top_Shaft 1 | Workshop | 4
[8 empty] | BSM.001.143 | Top_Slider Piece 1 | Workshop | 3
[8 empty] | BSM.001.146 | Top_Slider Piece 2 | Workshop | 1
[8 empty] | BSM.001.147 | Top_Slider Piece 3 | Workshop | 1
[8 empty] | BSM.001.149 | Top_Tilt Pipe | Workshop | 2
[8 empty] | BSM.001.152 | Top_Pipe 01 | Workshop | 10
[8 empty] | BSM.002.115 | Selection_Washer | Workshop | 4
[8 empty] | BSM.003.100 | Timing_Angle Bracket | Workshop | 6
[8 empty] | M3 x 5 - Socket Cap Screw - Standard (A2) | Socket Cap Screw - Standard - (A2) - M3 x 5 | TR Fastenings | 4
[8 empty] | M3 x 8 - Socket Cap Screw - Standard (A2) | Socket Cap Screw - Standard - (A2) - M3 x 8 | TR Fastenings | 4
[8 empty] | M4 - Nyloc Nut | Nyloc Nut - M4 | TR Fastenings | 48
[8 empty] | M4 x 12 - Socket Csk Screw (A2) | Socket Csk Screw - (A2) - M4 x 12 | TR Fastenings | 12
[8 empty] | M4 x 16 - Socket Csk Screw (A2) | Socket Csk Screw - (A2) - M4 x 16 | TR Fastenings | 20
|  |  |  | BSM.001.008 | Top_Slider Assy_3 Lanes | Workshop | 1 | 618-6 SKF | Deep Groove Ball Bearing | SKF | 4
[8 empty] | 450712010040016 | Socket Cap Screw - Standard - (A2) - M4 x 16 | TR Fastenings | 12
[8 empty] | 451233010040020 | Socket Csk Screw - (A2) - M4 x 20 | TR Fastenings | 4
[8 empty] | BSM.001.100 | Top_6mm Spacer | Workshop | 4
[8 empty] | BSM.001.142 | Top_Shaft 1 | Workshop | 4
[8 empty] | BSM.001.144 | Top_Slider Piece 1_3 Lanes | Workshop | 3
[8 empty] | BSM.001.146 | Top_Slider Piece 2 | Workshop | 1
[8 empty] | BSM.001.147 | Top_Slider Piece 3 | Workshop | 1
[8 empty] | BSM.001.150 | Top_Tilt Pipe_3 Lanes | Workshop | 2
[8 empty] | BSM.001.152 | Top_Pipe 01 | Workshop | 6
[8 empty] | BSM.002.115 | Selection_Washer | Workshop | 4
[8 empty] | BSM.003.100 | Timing_Angle Bracket | Workshop | 6
[8 empty] | M3 x 5 - Socket Cap Screw - Standard (A2) | Socket Cap Screw - Standard - (A2) - M3 x 5 | TR Fastenings | 4
[8 empty] | M3 x 8 - Socket Cap Screw - Standard (A2) | Socket Cap Screw - Standard - (A2) - M3 x 8 | TR Fastenings | 4
[8 empty] | M4 - Nyloc Nut | Nyloc Nut - M4 | TR Fastenings | 40
[8 empty] | M4 x 12 - Socket Csk Screw (A2) | Socket Csk Screw - (A2) - M4 x 12 | TR Fastenings | 12
[8 empty] | M4 x 16 - Socket Csk Screw (A2) | Socket Csk Screw - (A2) - M4 x 16 | TR Fastenings | 12
|  |  |  | BSM.001.009 | Top_Slider Assy_4 Lanes | Workshop | 1 | 618-6 SKF | Deep Groove Ball Bearing | SKF | 4
[8 empty] | 450712010040016 | Socket Cap Screw - Standard - (A2) - M4 x 16 | TR Fastenings | 12
[8 empty] | 451233010040020 | Socket Csk Screw - (A2) - M4 x 20 | TR Fastenings | 4
[8 empty] | BSM.001.100 | Top_6mm Spacer | Workshop | 4
[8 empty] | BSM.001.142 | Top_Shaft 1 | Workshop | 4
[8 empty] | BSM.001.145 | Top_Slider Piece 1_4 Lanes | Workshop | 3
[8 empty] | BSM.001.146 | Top_Slider Piece 2 | Workshop | 1
[8 empty] | BSM.001.147 | Top_Slider Piece 3 | Workshop | 1
[8 empty] | BSM.001.151 | Top_Tilt Pipe_4 Lanes | Workshop | 2
[8 empty] | BSM.001.152 | Top_Pipe 01 | Workshop | 8
[8 empty] | BSM.002.115 | Selection_Washer | Workshop | 4
[8 empty] | BSM.003.100 | Timing_Angle Bracket | Workshop | 6
[8 empty] | M3 x 5 - Socket Cap Screw - Standard (A2) | Socket Cap Screw - Standard - (A2) - M3 x 5 | TR Fastenings | 4
[8 empty] | M3 x 8 - Socket Cap Screw - Standard (A2) | Socket Cap Screw - Standard - (A2) - M3 x 8 | TR Fastenings | 4
[8 empty] | M4 - Nyloc Nut | Nyloc Nut - M4 | TR Fastenings | 44
[8 empty] | M4 x 12 - Socket Csk Screw (A2) | Socket Csk Screw - (A2) - M4 x 12 | TR Fastenings | 12
[8 empty] | M4 x 16 - Socket Csk Screw (A2) | Socket Csk Screw - (A2) - M4 x 16 | TR Fastenings | 16
|  |  |  | BSM.001.101 | Top_45 Deg Connector | Workshop | 2
|  |  |  | BSM.001.102 | Top_Angle Bracket Small | Workshop | 6
|  |  |  | BSM.001.105 | Top_Cable End | Workshop | 6
|  |  |  | BSM.001.106 | Top_Cable Tie | Workshop | 3
|  |  |  | BSM.001.107 | Top_End Piece 1 | Workshop | 2
|  |  |  | BSM.001.108 | Top_End Piece 2 | Workshop | 1
|  |  |  | BSM.001.109 | Top_End Pipe | Workshop | 5
|  |  |  | BSM.001.110 | Top_End Sponge | Workshop | 5
|  |  |  | BSM.001.111 | Top_End Stopper | Workshop | 5
|  |  |  | BSM.001.113 | Top_Guard 1 | Workshop | 1
|  |  |  | BSM.001.114 | Top_Guard 2 | Workshop | 1
|  |  |  | BSM.001.115 | Top_Guard 3 | Workshop | 1
|  |  |  | BSM.001.152 | Top_Pipe 01 | Workshop | 1
|  |  |  | BSM.001.153 | Top_Cable 01 | Workshop | 1
|  |  |  | BSM.003.100 | Timing_Angle Bracket | Workshop | 4
|  |  |  | M3 x 12 - Socket Csk Screw (A2) | Socket Csk Screw - (A2) - M3 x 12 | TR Fastenings | 10
|  |  |  | M3 x 16 - Socket Csk Screw (A2) | Socket Csk Screw - (A2) - M3 x 16 | TR Fastenings | 10
|  |  |  | M3 x 25 - Socket Cap Screw - Standard (A2) | Socket Cap Screw - Standard - (A2) - M3 x 25 | TR Fastenings | 28
|  |  |  | M4 - Nyloc Nut | Nyloc Nut - M4 | TR Fastenings | 71
|  |  |  | M4 x 16 - Socket Csk Screw (A2) | Socket Csk Screw - (A2) - M4 x 16 | TR Fastenings | 43
|  |  |  | nut_din_985-m3x0_5-8 | M3 Locknut | TR Fastenings | 48
|  |  |  | BSM.002.001 | Selection_Assy |  | 1 | 450712010040016 | Socket Cap Screw - Standard - (A2) - M4 x 16 | TR Fastenings | 24
[8 empty] | 450712010040020 | Socket Cap Screw - Standard - (A2) - M4 x 20 | TR Fastenings | 2
[8 empty] | BSM.002.002 | Selection_Exit Pipe Assy | Workshop | 1 | 450712010040016 | Socket Cap Screw - Standard - (A2) - M4 x 16 | TR Fastenings | 4
[12 empty] | BSM.002.102 | Selection_Exit Pipe | Workshop | 5
[12 empty] | BSM.003.100 | Timing_Angle Bracket | Workshop | 2
[12 empty] | BSM.003.101 | Timing_Backboard | Workshop | 1
[12 empty] | M4 - Nyloc Nut | Nyloc Nut - M4 | TR Fastenings | 14
[12 empty] | M4 x 16 - Socket Csk Screw (A2) | Socket Csk Screw - (A2) - M4 x 16 | TR Fastenings | 10
[8 empty] | BSM.002.003 | Selection_Ramp 1 | Workshop | 3 | BSM.002.100 | Selection_Angle Bracket 1 | Workshop | 2
[12 empty] | BSM.002.109 | Selection_Ramp 1 | Workshop | 1
[12 empty] | BSM.002.110 | Selection_Ramp 1_LHS Piece | Workshop | 1
[12 empty] | BSM.002.111 | Selection_Ramp 1_Mid piece | Workshop | 4
[12 empty] | BSM.002.112 | Selection_Ramp 1_RHS Piece | Workshop | 1
[12 empty] | M4 - Nyloc Nut | Nyloc Nut - M4 | TR Fastenings | 16
[12 empty] | M4 x 12 - Socket Csk Screw (A2) | Socket Csk Screw - (A2) - M4 x 12 | TR Fastenings | 4
[12 empty] | M4 x 16 - Socket Csk Screw (A2) | Socket Csk Screw - (A2) - M4 x 16 | TR Fastenings | 12
[8 empty] | BSM.002.004 | Selection_Shaft Assy | Workshop | 1 | BSM.002.113 | Selection_Selector 1 | Workshop | 10
[12 empty] | BSM.002.114 | Selection_Shaft 1 | Workshop | 1
[12 empty] | circlip-6-bs-3673 | External Circlip | TR Fastenings | 12
[8 empty] | BSM.002.005 | Selection_Exit Pipe Assy Long | Workshop | 1 | 450712010040016 | Socket Cap Screw - Standard - (A2) - M4 x 16 | TR Fastenings | 4
[12 empty] | BSM.002.118 | Selection_Exit Pipe Long | Workshop | 5
[12 empty] | BSM.003.100 | Timing_Angle Bracket | Workshop | 2
[12 empty] | BSM.003.101 | Timing_Backboard | Workshop | 1
[12 empty] | M4 - Nyloc Nut | Nyloc Nut - M4 | TR Fastenings | 14
[12 empty] | M4 x 16 - Socket Csk Screw (A2) | Socket Csk Screw - (A2) - M4 x 16 | TR Fastenings | 10
[8 empty] | BSM.002.101 | Selection_Counterweight | Workshop | 1
[8 empty] | BSM.002.103 | Selection_Gear 1 | Workshop | 1
[8 empty] | BSM.002.104 | Selection_Lever 1 | Workshop | 1
[8 empty] | BSM.002.105 | Selection_Lever 2 | Workshop | 1
[8 empty] | BSM.002.106 | Selection_Lever 3 | Workshop | 1
[8 empty] | BSM.002.107 | Selection_Lever Mount Piece | Workshop | 2
[8 empty] | BSM.002.108 | Selection_LHS | Workshop | 2
[8 empty] | BSM.002.115 | Selection_Washer | Workshop | 2
[8 empty] | BSM.002.116 | Selection_Weight | Workshop | 4
[8 empty] | BSM.002.117 | Selection_Wire | Workshop | 1
[8 empty] | BSM.003.001 | Timing_Assy | Workshop | 1 | 450712010040016 | Socket Cap Screw - Standard - (A2) - M4 x 16 | TR Fastenings | 4
[12 empty] | BSM.003.002 | Timing_Assy_Lever Shaft | Workshop | 1 | BSM.003.102 | Timing_Lever Shaft | Workshop | 1
[16 empty] | BSM.003.103 | Timing_Lever Weight | Workshop | 5
[16 empty] | BSM.003.104 | Timing_Lever | Workshop | 5
[16 empty] | circlip-6-bs-3673 | External Circlip | TR Fastenings | 10
[16 empty] | M3 x 0.5mm Zinc Plated Steel Washer | M3 x 0.5mm Zinc Plated Steel Washer | TR Fastenings | 5
[16 empty] | M3 x 10 - Socket Button Head (A2) | Socket Button Head - (A2) - M3 x 10 | TR Fastenings | 5
[12 empty] | BSM.003.003 | Timing_Assy_Star Shaft | Workshop | 1 | BSM.003.106 | Timing_Star Shaft | Workshop | 1
[16 empty] | BSM.003.107 | Timing_Star | Workshop | 5
[16 empty] | circlip-6-bs-3673 | External Circlip | TR Fastenings | 7
[16 empty] | SAFL212 | Oval 2 Bolt Flanged Unit | TR Fastenings | 2
[12 empty] | BSM.003.100 | Timing_Angle Bracket | Workshop | 2
[12 empty] | BSM.003.101 | Timing_Backboard | Workshop | 1
[12 empty] | BSM.003.105 | Timing_PVC Pipe | Workshop | 5
[12 empty] | M4 - Nyloc Nut | Nyloc Nut - M4 | TR Fastenings | 14
[12 empty] | M4 x 16 - Socket Csk Screw (A2) | Socket Csk Screw - (A2) - M4 x 16 | TR Fastenings | 10
[8 empty] | BSM.004.102 | Pancake_Bearing | Workshop | 2
[8 empty] | M3 x 8 - Socket Cap Screw - Standard (A2) | Socket Cap Screw - Standard - (A2) - M3 x 8 | TR Fastenings | 4
[8 empty] | M3 x 10 - Hex. Head Set Screw (MS) | Hex. Head Set Screw (MS) - M3 x 10 | TR Fastenings | 1
[8 empty] | M3 x 16 - Socket Cap Screw - Standard (A2) | Socket Cap Screw - Standard - (A2) - M3 x 16 | TR Fastenings | 9
[8 empty] | M4 - Nyloc Nut | Nyloc Nut - M4 | TR Fastenings | 26
[8 empty] | nut_din_985-m3x0_5-8 | M3 Locknut | TR Fastenings | 10
[8 empty] | SAFL212 | Oval 2 Bolt Flanged Unit | acorn | 2
|  |  |  | BSM.004.001 | Pancake_Assy | Workshop | 1 | 450712010040016 | Socket Cap Screw - Standard - (A2) - M4 x 16 | TR Fastenings | 22
[8 empty] | BSM.004.002 | Pancake_Catch Assy | Workshop | 2 | 450712010040016 | Socket Cap Screw - Standard - (A2) - M4 x 16 | TR Fastenings | 4
[12 empty] | BSM.004.101 | Pancake_Angle Bracket | Workshop | 2
[12 empty] | BSM.004.104 | Pancake_Catch Backboard | Workshop | 1
[12 empty] | BSM.004.105 | Pancake_Catch Pipe | Workshop | 5
[12 empty] | M4 - Nyloc Nut | Nyloc Nut - M4 | TR Fastenings | 14
[12 empty] | M4 x 16 - Socket Csk Screw (A2) | Socket Csk Screw - (A2) - M4 x 16 | TR Fastenings | 10
[8 empty] | BSM.004.003 | Pancake_Drop Assy | Workshop | 1 | 450712010040016 | Socket Cap Screw - Standard - (A2) - M4 x 16 | TR Fastenings | 4
[12 empty] | BSM.004.101 | Pancake_Angle Bracket | Workshop | 2
[12 empty] | BSM.004.107 | Pancake_Drop Backboard | Workshop | 1
[12 empty] | BSM.004.108 | Pancake_Drop Pipe | Workshop | 4
[12 empty] | M4 - Nyloc Nut | Nyloc Nut - M4 | TR Fastenings | 12
[12 empty] | M4 x 16 - Socket Csk Screw (A2) | Socket Csk Screw - (A2) - M4 x 16 | TR Fastenings | 8
[8 empty] | BSM.004.004 | Pancake_Exit Assy | Workshop | 1 | BSM.004.100 | Pancake_Angle Bracket 2 | Workshop | 2
[12 empty] | BSM.004.109 | Pancake_Exit Board | Workshop | 1
[12 empty] | BSM.004.110 | Pancake_Exit Piece | Workshop | 8
[12 empty] | M4 - Nyloc Nut | Nyloc Nut - M4 | TR Fastenings | 20
[12 empty] | M4 x 12 - Socket Csk Screw (A2) | Socket Csk Screw - (A2) - M4 x 12 | TR Fastenings | 4
[12 empty] | M4 x 16 - Socket Csk Screw (A2) | Socket Csk Screw - (A2) - M4 x 16 | TR Fastenings | 16
[8 empty] | BSM.004.005 | Pancake_Flexi Pipe Assy Flipped | Workshop | 1 | 451233010040020 | Socket Csk Screw - (A2) - M4 x 20 | TR Fastenings | 2
[12 empty] | BSM.004.111 | Pancake_Flexi Pipe Flipped | Workshop | 1
[12 empty] | BSM.004.112 | Pancake_Flexi Pipe Mount 2 | Workshop | 1
[12 empty] | M4 - Nyloc Nut | Nyloc Nut - M4 | TR Fastenings | 2
[12 empty] | M4 x 12 - Socket Csk Screw (A2) | Socket Csk Screw - (A2) - M4 x 12 | TR Fastenings | 2
[8 empty] | BSM.004.006 | Pancake_Flexi Pipe Assy | Workshop | 1 | 451233010040020 | Socket Csk Screw - (A2) - M4 x 20 | TR Fastenings | 2
[12 empty] | BSM.004.113 | Pancake_Flexi Pipe Mount | Workshop | 1
[12 empty] | BSM.004.114 | Pancake_Flexi Pipe | Workshop | 1
[12 empty] | M4 - Nyloc Nut | Nyloc Nut - M4 | TR Fastenings | 2
[12 empty] | M4 x 12 - Socket Csk Screw (A2) | Socket Csk Screw - (A2) - M4 x 12 | TR Fastenings | 2
[8 empty] | BSM.004.007 | Pancake_Reverse Assy | Workshop | 1 | 450712010040016 | Socket Cap Screw - Standard - (A2) - M4 x 16 | TR Fastenings | 4
[12 empty] | 451233010030010 | Socket Csk Screw - (A2) - M3 x 10 | TR Fastenings | 21
[12 empty] | BSM.004.101 | Pancake_Angle Bracket | Workshop | 4
[12 empty] | BSM.004.102 | Pancake_Bearing | Workshop | 10
[12 empty] | BSM.004.106 | Pancake_Connector | Workshop | 2
[12 empty] | BSM.004.116 | Pancake_Floor Piece | Workshop | 4
[12 empty] | BSM.004.127 | Pancake_Reverse Backboard 2 | Workshop | 1
[12 empty] | BSM.004.128 | Pancake_Reverse Backboard | Workshop | 1
[12 empty] | BSM.004.129 | Pancake_Reverse Lever | Workshop | 5
[12 empty] | BSM.004.130 | Pancake_Reverse Shaft | Workshop | 5
[12 empty] | BSM.004.131 | Pancake_Reverse Weight | Workshop | 5
[12 empty] | circlip-6-bs-3673 | External Circlip | TR Fastenings | 5
[12 empty] | FWSRS-D12-V4.5-E2.5-T3 | Countersunk Clamp Washer | TR Fastenings | 4
[12 empty] | M3 x 12 - Socket Cap Screw - Standard (A2) | Socket Cap Screw - Standard - (A2) - M3 x 12 | TR Fastenings | 4
[12 empty] | M4 - Nyloc Nut | Nyloc Nut - M4 | TR Fastenings | 16
[12 empty] | M4 x 12 - Socket Csk Screw (A2) | Socket Csk Screw - (A2) - M4 x 12 | TR Fastenings | 8
[12 empty] | M4 x 16 - Socket Csk Screw (A2) | Socket Csk Screw - (A2) - M4 x 16 | TR Fastenings | 4
[12 empty] | nut_din_985-m3x0_5-8 | M3 Locknut | TR Fastenings | 5
[8 empty] | BSM.004.008 | Pancake_Tilted Tube Assy 2 | Workshop | 1 | 450712010040016 | Socket Cap Screw - Standard - (A2) - M4 x 16 | TR Fastenings | 4
[12 empty] | BSM.004.101 | Pancake_Angle Bracket | Workshop | 2
[12 empty] | BSM.004.140 | Pancake_Tilt Pipe | Workshop | 1
[12 empty] | BSM.004.141 | Pancake_Tilted Tube Backboard Long | Workshop | 1
[12 empty] | M4 - Nyloc Nut | Nyloc Nut - M4 | TR Fastenings | 11
[12 empty] | M4 x 12 - Socket Csk Screw (A2) | Socket Csk Screw - (A2) - M4 x 12 | TR Fastenings | 4
[12 empty] | M4 x 16 - Socket Csk Screw (A2) | Socket Csk Screw - (A2) - M4 x 16 | TR Fastenings | 3
[8 empty] | BSM.004.009 | Pancake_Tilted Tube Assy | Workshop | 1 | 450712010040016 | Socket Cap Screw - Standard - (A2) - M4 x 16 | TR Fastenings | 4
[12 empty] | BSM.004.101 | Pancake_Angle Bracket | Workshop | 2
[12 empty] | BSM.004.140 | Pancake_Tilt Pipe | Workshop | 1
[12 empty] | BSM.004.142 | Pancake_Tilted Tube Backboard | Workshop | 1
[12 empty] | M4 - Nyloc Nut | Nyloc Nut - M4 | TR Fastenings | 11
[12 empty] | M4 x 12 - Socket Csk Screw (A2) | Socket Csk Screw - (A2) - M4 x 12 | TR Fastenings | 4
[12 empty] | M4 x 16 - Socket Csk Screw (A2) | Socket Csk Screw - (A2) - M4 x 16 | TR Fastenings | 3
[8 empty] | BSM.004.010 | Pancake_Timing Assy 2 | Workshop | 1 | 450712010040016 | Socket Cap Screw - Standard - (A2) - M4 x 16 | TR Fastenings | 10
[12 empty] | BSM.004.012 | Pancake_Timing Assy_Lever Shaft 2 | Workshop | 1 | BSM.003.103 | Timing_Lever Weight | Workshop | 5
[16 empty] | BSM.004.118 | Pancake_Lever Shaft 2 | Workshop | 1
[16 empty] | BSM.004.121 | Pancake_Lever | Workshop | 5
[16 empty] | circlip-6-bs-3673 | External Circlip | TR Fastenings | 12
[16 empty] | M3 x 0.5mm Zinc Plated Steel Washer | M3 Washer | TR Fastenings | 5
[16 empty] | M3 x 10 - Socket Button Head (A2) | Socket Button Head - (A2) - M3 x 10 | TR Fastenings | 5
[12 empty] | BSM.004.014 | Pancake_Timing Assy_Star Shaft 2 | Workshop | 1 | BSM.003.107 | Timing_Star | Workshop | 5
[16 empty] | BSM.004.136 | Pancake_Star Shaft 2 | Workshop | 1
[16 empty] | circlip-6-bs-3673 | External Circlip | TR Fastenings | 7
[16 empty] | M3 x 12 - Socket Cap Screw - Standard (A2) | Socket Cap Screw - Standard - (A2) - M3 x 12 | TR Fastenings | 4
[16 empty] | nut_din_985-m3x0_5-8 | M3 Locknut | TR Fastenings | 4
[16 empty] | SAFL212 | Oval 2 Bolt Flanged Unit | acorn | 2
[12 empty] | BSM.004.101 | Pancake_Angle Bracket | Workshop | 2
[12 empty] | BSM.004.103 | Pancake_Bracket | Workshop | 2
[12 empty] | BSM.004.124 | Pancake_PVC Pipe 2 | Workshop | 5
[12 empty] | BSM.004.143 | Pancake_Timing Backboard 2 | Workshop | 1
[12 empty] | FWSRS-D12-V4.5-E2.5-T3 | Countersunk Clamp Washer | TR Fastenings | 2
[12 empty] | M4 - Nyloc Nut | Nyloc Nut - M4 | TR Fastenings | 22
[12 empty] | M4 x 16 - Socket Csk Screw (A2) | Socket Csk Screw - (A2) - M4 x 16 | TR Fastenings | 12
[8 empty] | BSM.004.011 | Pancake_Timing Assy | Workshop | 1 | 450712010040016 | Socket Cap Screw - Standard - (A2) - M4 x 16 | TR Fastenings | 4
[12 empty] | BSM.004.013 | Pancake_Timing Assy_Lever Shaft | Workshop | 1 | BSM.003.104 | Timing_Lever | Workshop | 10
[16 empty] | BSM.004.119 | Pancake_Lever Shaft | Workshop | 1
[16 empty] | BSM.004.120 | Pancake_Lever Weight | Workshop | 5
[16 empty] | BSM.004.138 | Pancake_Switch Lever 2 | Workshop | 4
[16 empty] | circlip-6-bs-3673 | External Circlip | TR Fastenings | 28
[16 empty] | M3 x 0.5mm Zinc Plated Steel Washer | M3 Washer | TR Fastenings | 10
[16 empty] | M3 x 10 - Socket Button Head (A2) | Socket Button Head - (A2) - M3 x 10 | TR Fastenings | 10
[12 empty] | BSM.004.015 | Pancake_Timing Assy_Star Shaft | Workshop | 1 | BSM.003.107 | Timing_Star | Workshop | 10
[16 empty] | BSM.004.137 | Pancake_Star Shaft | Workshop | 1
[16 empty] | circlip-6-bs-3673 | External Circlip | TR Fastenings | 12
[16 empty] | SAFL212 | Oval 2 Bolt Flanged Unit | acorn | 2
[12 empty] | BSM.004.101 | Pancake_Angle Bracket | Workshop | 2
[12 empty] | BSM.004.125 | Pancake_PVC Pipe Long | Workshop | 5
[12 empty] | BSM.004.126 | Pancake_PVC Pipe | Workshop | 5
[12 empty] | BSM.004.144 | Pancake_Timing Backboard | Workshop | 1
[12 empty] | M4 - Nyloc Nut | Nyloc Nut - M4 | TR Fastenings | 24
[12 empty] | M4 x 16 - Socket Csk Screw (A2) | Socket Csk Screw - (A2) - M4 x 16 | TR Fastenings | 20
[8 empty] | BSM.004.016 | Pancake_Top Board Assy | Workshop | 1 | 451233010030010 | Socket Csk Screw - (A2) - M3 x 10 | TR Fastenings | 4
[12 empty] | 451233010040020 | Socket Csk Screw - (A2) - M4 x 20 | TR Fastenings | 10
[12 empty] | BSM.002.115 | Selection_Washer | Workshop | 4
[12 empty] | BSM.004.100 | Pancake_Angle Bracket 2 | Workshop | 2
[12 empty] | BSM.004.117 | Pancake_Lever Mount Piece | Workshop | 4
[12 empty] | BSM.004.123 | Pancake_Lower Pipe | Workshop | 5
[12 empty] | BSM.004.132 | Pancake_Side Piece Short 2 | Workshop | 1
[12 empty] | BSM.004.133 | Pancake_Side Piece Short 3 | Workshop | 1
[12 empty] | BSM.004.134 | Pancake_Side Piece Short | Workshop | 5
[12 empty] | BSM.004.135 | Pancake_Side Piece | Workshop | 5
[12 empty] | BSM.004.139 | Pancake_Switch Lever | Workshop | 4
[12 empty] | BSM.004.145 | Pancake_Top Board | Workshop | 1
[12 empty] | BSM.004.146 | Pancake_Eye Screw | Workshop | 10
[12 empty] | M3 x 8 - Socket Cap Screw - Standard (A2) | Socket Cap Screw - Standard - (A2) - M3 x 8 | TR Fastenings | 4
[12 empty] | M4 - Nyloc Nut | Nyloc Nut - M4 | TR Fastenings | 38
[12 empty] | M4 x 12 - Socket Csk Screw (A2) | Socket Csk Screw - (A2) - M4 x 12 | TR Fastenings | 14
[12 empty] | M4 x 16 - Socket Csk Screw (A2) | Socket Csk Screw - (A2) - M4 x 16 | TR Fastenings | 14
[8 empty] | BSM.004.115 | Pancake_Floor Bracket | Workshop | 1
[8 empty] | BSM.004.122 | Pancake_LHS | Workshop | 2
[8 empty] | M3 x 16 - Socket Cap Screw - Standard (A2) | Socket Cap Screw - Standard - (A2) - M3 x 16 | TR Fastenings | 4
[8 empty] | M4 - Nyloc Nut | Nyloc Nut - M4 | TR Fastenings | 22
[8 empty] | nut_din_985-m3x0_5-8 | M3 Locknut | TR Fastenings | 4
|  |  |  | BSM.008.001 | Selection_Assy 4 Lanes | Workshop | 1 | 450712010040016 | Socket Cap Screw - Standard - (A2) - M4 x 16 | TR Fastenings | 24
[8 empty] | 450712010040020 | Socket Cap Screw - Standard - (A2) - M4 x 20 | TR Fastenings | 2
[8 empty] | BSM.008.002 | Selection_Exit Pipe Assy 4 Lanes | Workshop | 1 | 450712010040016 | Socket Cap Screw - Standard - (A2) - M4 x 16 | TR Fastenings | 4
[12 empty] | BSM.002.102 | Selection_Exit Pipe | Workshop | 4
[12 empty] | BSM.003.100 | Timing_Angle Bracket | Workshop | 2
[12 empty] | BSM.005.101 | Timing_Backboard 4 Lanes | Workshop | 1
[12 empty] | M4 - Nyloc Nut | Nyloc Nut - M4 | TR Fastenings | 12
[12 empty] | M4 x 16 - Socket Csk Screw (A2) | Socket Csk Screw - (A2) - M4 x 16 | TR Fastenings | 8
[8 empty] | BSM.008.003 | Selection_Ramp 1 4 Lanes | Workshop | 3 | BSM.002.100 | Selection_Angle Bracket 1 | Workshop | 2
[12 empty] | BSM.008.109 | Selection_Ramp 1 4 Lanes | Workshop | 1
[12 empty] | BSM.002.110 | Selection_Ramp 1_LHS Piece | Workshop | 1
[12 empty] | BSM.002.111 | Selection_Ramp 1_Mid piece | Workshop | 3
[12 empty] | BSM.002.112 | Selection_Ramp 1_RHS Piece | Workshop | 1
[12 empty] | M4 - Nyloc Nut | Nyloc Nut - M4 | TR Fastenings | 14
[12 empty] | M4 x 12 - Socket Csk Screw (A2) | Socket Csk Screw - (A2) - M4 x 12 | TR Fastenings | 4
[12 empty] | M4 x 16 - Socket Csk Screw (A2) | Socket Csk Screw - (A2) - M4 x 16 | TR Fastenings | 10
[8 empty] | BSM.008.004 | Selection_Shaft Assy 4 Lanes | Workshop | 1 | BSM.002.113 | Selection_Selector 1 | Workshop | 8
[12 empty] | BSM.008.114 | Selection_Shaft 1 4 Lanes | Workshop | 1
[12 empty] | circlip-6-bs-3673 | External Circlip | TR Fastenings | 10
[8 empty] | BSM.008.005 | Selection_Exit Pipe Assy Long 4 Lanes | Workshop | 1 | 450712010040016 | Socket Cap Screw - Standard - (A2) - M4 x 16 | TR Fastenings | 4
[12 empty] | BSM.002.118 | Selection_Exit Pipe Long | Workshop | 4
[12 empty] | BSM.003.100 | Timing_Angle Bracket | Workshop | 2
[12 empty] | BSM.005.101 | Timing_Backboard 4 Lanes | Workshop | 1
[12 empty] | M4 - Nyloc Nut | Nyloc Nut - M4 | TR Fastenings | 12
[12 empty] | M4 x 16 - Socket Csk Screw (A2) | Socket Csk Screw - (A2) - M4 x 16 | TR Fastenings | 8
[8 empty] | BSM.002.101 | Selection_Counterweight | Workshop | 1
[8 empty] | BSM.002.103 | Selection_Gear 1 | Workshop | 1
[8 empty] | BSM.002.104 | Selection_Lever 1 | Workshop | 1
[8 empty] | BSM.002.105 | Selection_Lever 2 | Workshop | 1
[8 empty] | BSM.002.106 | Selection_Lever 3 | Workshop | 1
[8 empty] | BSM.002.107 | Selection_Lever Mount Piece | Workshop | 2
[8 empty] | BSM.002.108 | Selection_LHS | Workshop | 2
[8 empty] | BSM.002.115 | Selection_Washer | Workshop | 2
[8 empty] | BSM.002.116 | Selection_Weight | Workshop | 4
[8 empty] | BSM.002.117 | Selection_Wire | Workshop | 1
[8 empty] | BSM.004.102 | Pancake_Bearing | Workshop | 2
[8 empty] | BSM.005.001 | Timing_Assy 4 Lanes | Workshop | 1 | 450712010040016 | Socket Cap Screw - Standard - (A2) - M4 x 16 | TR Fastenings | 4
[12 empty] | BSM.005.002 | Timing_Assy_Lever Shaft 4 Lanes | Workshop | 1 | BSM.005.102 | Timing_Lever Shaft 4 Lanes | Workshop | 1
[16 empty] | BSM.003.103 | Timing_Lever Weight | Workshop | 4
[16 empty] | BSM.003.104 | Timing_Lever | Workshop | 4
[16 empty] | circlip-6-bs-3673 | External Circlip | TR Fastenings | 8
[16 empty] | M3 x 0.5mm Zinc Plated Steel Washer | M3 x 0.5mm Zinc Plated Steel Washer | TR Fastenings | 4
[16 empty] | M3 x 10 - Socket Button Head (A2) | Socket Button Head - (A2) - M3 x 10 | TR Fastenings | 4
[12 empty] | BSM.005.003 | Timing_Assy_Star Shaft 4 Lanes | Workshop | 1 | BSM.005.106 | Timing_Star Shaft 4 Lanes | Workshop | 1
[16 empty] | BSM.003.107 | Timing_Star | Workshop | 4
[16 empty] | circlip-6-bs-3673 | External Circlip | TR Fastenings | 6
[16 empty] | SAFL212 | Oval 2 Bolt Flanged Unit | acorn | 2
[12 empty] | BSM.003.100 | Timing_Angle Bracket | Workshop | 2
[12 empty] | BSM.005.103 | Timing_Backboard Adapt 4 Lanes | Workshop | 1
[12 empty] | BSM.003.105 | Timing_PVC Pipe | Workshop | 4
[12 empty] | M4 - Nyloc Nut | Nyloc Nut - M4 | TR Fastenings | 12
[12 empty] | M4 x 16 - Socket Csk Screw (A2) | Socket Csk Screw - (A2) - M4 x 16 | TR Fastenings | 8
[8 empty] | M3 x 8 - Socket Cap Screw - Standard (A2) | Socket Cap Screw - Standard - (A2) - M3 x 8 | TR Fastenings | 4
[8 empty] | M3 x 10 - Hex. Head Set Screw (MS) | Hex. Head Set Screw (MS) - M3 x 10 | TR Fastenings | 1
[8 empty] | M3 x 16 - Socket Cap Screw - Standard (A2) | Socket Cap Screw - Standard - (A2) - M3 x 16 | TR Fastenings | 9
[8 empty] | M4 - Nyloc Nut | Nyloc Nut - M4 | TR Fastenings | 26
[8 empty] | nut_din_985-m3x0_5-8 | M3 Locknut | TR Fastenings | 10
[8 empty] | SAFL212 | Oval 2 Bolt Flanged Unit | acorn | 2
|  |  |  | BSM.009.001 | Selection_Assy 3 Lanes | Workshop | 1 | 450712010040016 | Socket Cap Screw - Standard - (A2) - M4 x 16 | TR Fastenings | 24
[8 empty] | 450712010040020 | Socket Cap Screw - Standard - (A2) - M4 x 20 | TR Fastenings | 2
[8 empty] | BSM.009.002 | Selection_Exit Pipe Assy 3 Lanes | Workshop | 1 | 450712010040016 | Socket Cap Screw - Standard - (A2) - M4 x 16 | TR Fastenings | 4
[12 empty] | BSM.002.102 | Selection_Exit Pipe | Workshop | 3
[12 empty] | BSM.003.100 | Timing_Angle Bracket | Workshop | 2
[12 empty] | BSM.006.101 | Timing_Backboard 3 Lanes | Workshop | 1
[12 empty] | M4 - Nyloc Nut | Nyloc Nut - M4 | TR Fastenings | 10
[12 empty] | M4 x 16 - Socket Csk Screw (A2) | Socket Csk Screw - (A2) - M4 x 16 | TR Fastenings | 6
[8 empty] | BSM.009.003 | Selection_Ramp 1 3 Lanes | Workshop | 3 | BSM.002.100 | Selection_Angle Bracket 1 | Workshop | 2
[12 empty] | BSM.009.109 | Selection_Ramp 1 3 Lanes | Workshop | 1
[12 empty] | BSM.002.110 | Selection_Ramp 1_LHS Piece | Workshop | 1
[12 empty] | BSM.002.111 | Selection_Ramp 1_Mid piece | Workshop | 2
[12 empty] | BSM.002.112 | Selection_Ramp 1_RHS Piece | Workshop | 1
[12 empty] | M4 - Nyloc Nut | Nyloc Nut - M4 | TR Fastenings | 12
[12 empty] | M4 x 12 - Socket Csk Screw (A2) | Socket Csk Screw - (A2) - M4 x 12 | TR Fastenings | 4
[12 empty] | M4 x 16 - Socket Csk Screw (A2) | Socket Csk Screw - (A2) - M4 x 16 | TR Fastenings | 8
[8 empty] | BSM.009.004 | Selection_Shaft Assy 3 Lanes | Workshop | 1 | BSM.002.113 | Selection_Selector 1 | Workshop | 6
[12 empty] | BSM.009.114 | Selection_Shaft 1 3 Lanes | Workshop | 1
[12 empty] | circlip-6-bs-3673 | External Circlip | TR Fastenings | 8
[8 empty] | BSM.009.005 | Selection_Exit Pipe Assy Long 3 Lanes | Workshop | 1 | 450712010040016 | Socket Cap Screw - Standard - (A2) - M4 x 16 | TR Fastenings | 4
[12 empty] | BSM.002.118 | Selection_Exit Pipe Long | Workshop | 3
[12 empty] | BSM.003.100 | Timing_Angle Bracket | Workshop | 2
[12 empty] | BSM.006.101 | Timing_Backboard 3 Lanes | Workshop | 1
[12 empty] | M4 - Nyloc Nut | Nyloc Nut - M4 | TR Fastenings | 10
[12 empty] | M4 x 16 - Socket Csk Screw (A2) | Socket Csk Screw - (A2) - M4 x 16 | TR Fastenings | 6
[8 empty] | BSM.002.101 | Selection_Counterweight | Workshop | 1
[8 empty] | BSM.002.103 | Selection_Gear 1 | Workshop | 1
[8 empty] | BSM.002.104 | Selection_Lever 1 | Workshop | 1
[8 empty] | BSM.002.105 | Selection_Lever 2 | Workshop | 1
[8 empty] | BSM.002.106 | Selection_Lever 3 | Workshop | 1
[8 empty] | BSM.002.107 | Selection_Lever Mount Piece | Workshop | 2
[8 empty] | BSM.002.108 | Selection_LHS | Workshop | 2
[8 empty] | BSM.002.115 | Selection_Washer | Workshop | 2
[8 empty] | BSM.002.116 | Selection_Weight | Workshop | 4
[8 empty] | BSM.002.117 | Selection_Wire | Workshop | 1
[8 empty] | BSM.004.102 | Pancake_Bearing | Workshop | 2
[8 empty] | BSM.006.001 | Timing_Assy 3 Lanes | Workshop | 1 | 450712010040016 | Socket Cap Screw - Standard - (A2) - M4 x 16 | TR Fastenings | 4
[12 empty] | BSM.006.002 | Timing_Assy_Lever Shaft 3 Lanes | Workshop | 1 | BSM.006.102 | Timing_Lever Shaft 3 Lanes | Workshop | 1
[16 empty] | BSM.003.103 | Timing_Lever Weight | Workshop | 3
[16 empty] | BSM.003.104 | Timing_Lever | Workshop | 3
[16 empty] | circlip-6-bs-3673 | External Circlip | TR Fastenings | 6
[16 empty] | M3 x 0.5mm Zinc Plated Steel Washer | M3 x 0.5mm Zinc Plated Steel Washer | TR Fastenings | 3
[16 empty] | M3 x 10 - Socket Button Head (A2) | Socket Button Head - (A2) - M3 x 10 | TR Fastenings | 3
[12 empty] | BSM.006.003 | Timing_Assy_Star Shaft 3 Lanes | Workshop | 1 | BSM.006.106 | Timing_Star Shaft 3 Lanes | Workshop | 1
[16 empty] | BSM.003.107 | Timing_Star | Workshop | 3
[16 empty] | circlip-6-bs-3673 | External Circlip | TR Fastenings | 5
[16 empty] | SAFL212 | Oval 2 Bolt Flanged Unit | acorn | 2
[12 empty] | BSM.003.100 | Timing_Angle Bracket | Workshop | 2
[12 empty] | BSM.006.103 | Timing_Backboard Adapt 3 Lanes | Workshop | 1
[12 empty] | BSM.003.105 | Timing_PVC Pipe | Workshop | 3
[12 empty] | M4 - Nyloc Nut | Nyloc Nut - M4 | TR Fastenings | 10
[12 empty] | M4 x 16 - Socket Csk Screw (A2) | Socket Csk Screw - (A2) - M4 x 16 | TR Fastenings | 6
[8 empty] | M3 x 8 - Socket Cap Screw - Standard (A2) | Socket Cap Screw - Standard - (A2) - M3 x 8 | TR Fastenings | 4
[8 empty] | M3 x 10 - Hex. Head Set Screw (MS) | Hex. Head Set Screw (MS) - M3 x 10 | TR Fastenings | 1
[8 empty] | M3 x 16 - Socket Cap Screw - Standard (A2) | Socket Cap Screw - Standard - (A2) - M3 x 16 | TR Fastenings | 9
[8 empty] | M4 - Nyloc Nut | Nyloc Nut - M4 | TR Fastenings | 26
[8 empty] | nut_din_985-m3x0_5-8 | M3 Locknut | TR Fastenings | 10
[8 empty] | SAFL212 | Oval 2 Bolt Flanged Unit | acorn | 2
|  |  |  | BSM.010.001 | Selection_Assy 2 Lanes | Workshop | 1 | 450712010040016 | Socket Cap Screw - Standard - (A2) - M4 x 16 | TR Fastenings | 24
[8 empty] | 450712010040020 | Socket Cap Screw - Standard - (A2) - M4 x 20 | TR Fastenings | 2
[8 empty] | BSM.010.002 | Selection_Exit Pipe Assy 2 Lanes | Workshop | 2 | 450712010040016 | Socket Cap Screw - Standard - (A2) - M4 x 16 | TR Fastenings | 4
[12 empty] | BSM.002.102 | Selection_Exit Pipe | Workshop | 2
[12 empty] | BSM.003.100 | Timing_Angle Bracket | Workshop | 2
[12 empty] | BSM.007.101 | Timing_Backboard 2 Lanes | Workshop | 1
[12 empty] | M4 - Nyloc Nut | Nyloc Nut - M4 | TR Fastenings | 8
[12 empty] | M4 x 16 - Socket Csk Screw (A2) | Socket Csk Screw - (A2) - M4 x 16 | TR Fastenings | 4
[8 empty] | BSM.010.003 | Selection_Ramp 1 2 Lanes | Workshop | 3 | BSM.002.100 | Selection_Angle Bracket 1 | Workshop | 2
[12 empty] | BSM.010.109 | Selection_Ramp 1 2 Lanes | Workshop | 1
[12 empty] | BSM.002.110 | Selection_Ramp 1_LHS Piece | Workshop | 1
[12 empty] | BSM.002.111 | Selection_Ramp 1_Mid piece | Workshop | 1
[12 empty] | BSM.002.112 | Selection_Ramp 1_RHS Piece | Workshop | 1
[12 empty] | M4 - Nyloc Nut | Nyloc Nut - M4 | TR Fastenings | 10
[12 empty] | M4 x 12 - Socket Csk Screw (A2) | Socket Csk Screw - (A2) - M4 x 12 | TR Fastenings | 4
[12 empty] | M4 x 16 - Socket Csk Screw (A2) | Socket Csk Screw - (A2) - M4 x 16 | TR Fastenings | 6
[8 empty] | BSM.010.004 | Selection_Shaft Assy 2 Lanes | Workshop | 1 | BSM.002.113 | Selection_Selector 1 | Workshop | 4
[12 empty] | BSM.010.114 | Selection_Shaft 1 2 Lanes | Workshop | 1
[12 empty] | circlip-6-bs-3673 | External Circlip | TR Fastenings | 6
[8 empty] | BSM.002.101 | Selection_Counterweight | Workshop | 1
[8 empty] | BSM.002.103 | Selection_Gear 1 | Workshop | 1
[8 empty] | BSM.002.104 | Selection_Lever 1 | Workshop | 1
[8 empty] | BSM.002.105 | Selection_Lever 2 | Workshop | 1
[8 empty] | BSM.002.106 | Selection_Lever 3 | Workshop | 1
[8 empty] | BSM.002.107 | Selection_Lever Mount Piece | Workshop | 2
[8 empty] | BSM.002.108 | Selection_LHS | Workshop | 2
[8 empty] | BSM.002.115 | Selection_Washer | Workshop | 2
[8 empty] | BSM.002.116 | Selection_Weight | Workshop | 4
[8 empty] | BSM.002.117 | Selection_Wire | Workshop | 1
[8 empty] | BSM.007.001 | Timing_Assy 2 Lanes | Workshop | 1 | 450712010040016 | Socket Cap Screw - Standard - (A2) - M4 x 16 | TR Fastenings | 4
[12 empty] | BSM.007.002 | Timing_Assy_Lever Shaft 2 Lanes | Workshop | 1 | BSM.007.102 | Timing_Lever Shaft 2 Lanes | Workshop | 1
[16 empty] | BSM.003.103 | Timing_Lever Weight | Workshop | 2
[16 empty] | BSM.003.104 | Timing_Lever | Workshop | 2
[16 empty] | circlip-6-bs-3673 | External Circlip | TR Fastenings | 4
[16 empty] | M3 x 0.5mm Zinc Plated Steel Washer | M3 x 0.5mm Zinc Plated Steel Washer | TR Fastenings | 2
[16 empty] | M3 x 10 - Socket Button Head (A2) | Socket Button Head - (A2) - M3 x 10 | TR Fastenings | 2
[12 empty] | BSM.007.003 | Timing_Assy_Star Shaft 2 Lanes | Workshop | 1 | BSM.007.106 | Timing_Star Shaft 2 Lanes | Workshop | 1
[16 empty] | BSM.003.107 | Timing_Star | Workshop | 2
[16 empty] | circlip-6-bs-3673 | External Circlip | TR Fastenings | 4
[16 empty] | SAFL212 | Oval 2 Bolt Flanged Unit | acorn | 2
[12 empty] | BSM.003.100 | Timing_Angle Bracket | Workshop | 2
[12 empty] | BSM.007.103 | Timing_Backboard Adapt 2 Lanes | Workshop | 1
[12 empty] | BSM.003.105 | Timing_PVC Pipe | Workshop | 2
[12 empty] | M4 - Nyloc Nut | Nyloc Nut - M4 | TR Fastenings | 8
[12 empty] | M4 x 16 - Socket Csk Screw (A2) | Socket Csk Screw - (A2) - M4 x 16 | TR Fastenings | 4
[8 empty] | M3 x 8 - Socket Cap Screw - Standard (A2) | Socket Cap Screw - Standard - (A2) - M3 x 8 | TR Fastenings | 4
[8 empty] | M3 x 10 - Hex. Head Set Screw (MS) | Hex. Head Set Screw (MS) - M3 x 10 | TR Fastenings | 1
[8 empty] | M3 x 16 - Socket Cap Screw - Standard (A2) | Socket Cap Screw - Standard - (A2) - M3 x 16 | TR Fastenings | 9
[8 empty] | M4 - Nyloc Nut | Nyloc Nut - M4 | TR Fastenings | 26
[8 empty] | nut_din_985-m3x0_5-8 | M3 Locknut | TR Fastenings | 10
[8 empty] | SAFL212 | Oval 2 Bolt Flanged Unit | acorn | 2
|  |  |  | BSM.011.001 | Pancake_Assy_4 Lanes | Workshop | 1 | 450712010040016 | Socket Cap Screw - Standard - (A2) - M4 x 16 | TR Fastenings | 22
[8 empty] | BSM.011.002 | Pancake_Catch Assy_4 Lanes | Workshop | 2 | 450712010040016 | Socket Cap Screw - Standard - (A2) - M4 x 16 | TR Fastenings | 4
[12 empty] | BSM.004.101 | Pancake_Angle Bracket | Workshop | 2
[12 empty] | BSM.011.104 | Pancake_Catch Backboard_4 Lanes | Workshop | 1
[12 empty] | BSM.004.105 | Pancake_Catch Pipe | Workshop | 4
[12 empty] | M4 - Nyloc Nut | Nyloc Nut - M4 | TR Fastenings | 12
[12 empty] | M4 x 16 - Socket Csk Screw (A2) | Socket Csk Screw - (A2) - M4 x 16 | TR Fastenings | 8
[8 empty] | BSM.011.003 | Pancake_Drop Assy_4 Lanes | Workshop | 1 | 450712010040016 | Socket Cap Screw - Standard - (A2) - M4 x 16 | TR Fastenings | 4
[12 empty] | BSM.004.101 | Pancake_Angle Bracket | Workshop | 2
[12 empty] | BSM.011.107 | Pancake_Drop Backboard_4 Lanes | Workshop | 1
[12 empty] | BSM.004.108 | Pancake_Drop Pipe | Workshop | 3
[12 empty] | M4 - Nyloc Nut | Nyloc Nut - M4 | TR Fastenings | 10
[12 empty] | M4 x 16 - Socket Csk Screw (A2) | Socket Csk Screw - (A2) - M4 x 16 | TR Fastenings | 6
[8 empty] | BSM.011.004 | Pancake_Exit Assy_4 Lanes | Workshop | 1 | BSM.004.100 | Pancake_Angle Bracket 2 | Workshop | 2
[12 empty] | BSM.011.109 | Pancake_Exit Board_4 Lanes | Workshop | 1
[12 empty] | BSM.004.110 | Pancake_Exit Piece | Workshop | 6
[12 empty] | M4 - Nyloc Nut | Nyloc Nut - M4 | TR Fastenings | 16
[12 empty] | M4 x 12 - Socket Csk Screw (A2) | Socket Csk Screw - (A2) - M4 x 12 | TR Fastenings | 4
[12 empty] | M4 x 16 - Socket Csk Screw (A2) | Socket Csk Screw - (A2) - M4 x 16 | TR Fastenings | 12
[8 empty] | BSM.004.005 | Pancake_Flexi Pipe Assy Flipped | Workshop | 1 | 451233010040020 | Socket Csk Screw - (A2) - M4 x 20 | TR Fastenings | 2
[12 empty] | BSM.004.111 | Pancake_Flexi Pipe Flipped | Workshop | 1
[12 empty] | BSM.004.112 | Pancake_Flexi Pipe Mount 2 | Workshop | 1
[12 empty] | M4 - Nyloc Nut | Nyloc Nut - M4 | TR Fastenings | 2
[12 empty] | M4 x 12 - Socket Csk Screw (A2) | Socket Csk Screw - (A2) - M4 x 12 | TR Fastenings | 2
[8 empty] | BSM.004.006 | Pancake_Flexi Pipe Assy | Workshop | 1 | 451233010040020 | Socket Csk Screw - (A2) - M4 x 20 | TR Fastenings | 2
[12 empty] | BSM.004.113 | Pancake_Flexi Pipe Mount | Workshop | 1
[12 empty] | BSM.004.114 | Pancake_Flexi Pipe | Workshop | 1
[12 empty] | M4 - Nyloc Nut | Nyloc Nut - M4 | TR Fastenings | 2
[12 empty] | M4 x 12 - Socket Csk Screw (A2) | Socket Csk Screw - (A2) - M4 x 12 | TR Fastenings | 2
[8 empty] | BSM.011.007 | Pancake_Reverse Assy_4 Lanes | Workshop | 1 | 450712010040016 | Socket Cap Screw - Standard - (A2) - M4 x 16 | TR Fastenings | 4
[12 empty] | 451233010030010 | Socket Csk Screw - (A2) - M3 x 10 | TR Fastenings | 16
[12 empty] | BSM.004.101 | Pancake_Angle Bracket | Workshop | 4
[12 empty] | BSM.004.102 | Pancake_Bearing | Workshop | 8
[12 empty] | BSM.004.106 | Pancake_Connector | Workshop | 2
[12 empty] | BSM.004.116 | Pancake_Floor Piece | Workshop | 3
[12 empty] | BSM.004.129 | Pancake_Reverse Lever | Workshop | 4
[12 empty] | BSM.004.130 | Pancake_Reverse Shaft | Workshop | 4
[12 empty] | BSM.004.131 | Pancake_Reverse Weight | Workshop | 4
[12 empty] | BSM.011.127 | Pancake_Reverse Backboard 2_4 Lanes | Workshop | 1
[12 empty] | BSM.011.128 | Pancake_Reverse Backboard_4 Lanes | Workshop | 1
[12 empty] | circlip-6-bs-3673 | External Circlip | TR Fastenings | 4
[12 empty] | FWSRS-D12-V4.5-E2.5-T3 | Countersunk Clamp Washer | TR Fastenings | 4
[12 empty] | M3 x 12 - Socket Cap Screw - Standard (A2) | Socket Cap Screw - Standard - (A2) - M3 x 12 | TR Fastenings | 4
[12 empty] | M4 - Nyloc Nut | Nyloc Nut - M4 | TR Fastenings | 16
[12 empty] | M4 x 12 - Socket Csk Screw (A2) | Socket Csk Screw - (A2) - M4 x 12 | TR Fastenings | 8
[12 empty] | M4 x 16 - Socket Csk Screw (A2) | Socket Csk Screw - (A2) - M4 x 16 | TR Fastenings | 4
[12 empty] | nut_din_985-m3x0_5-8 | M3 Locknut | TR Fastenings | 4
[8 empty] | BSM.011.008 | Pancake_Tilted Tube Assy 2_4 Lanes | Workshop | 1 | 450712010040016 | Socket Cap Screw - Standard - (A2) - M4 x 16 | TR Fastenings | 4
[12 empty] | BSM.004.101 | Pancake_Angle Bracket | Workshop | 2
[12 empty] | BSM.011.140 | Pancake_Tilt Pipe_4 Lanes | Workshop | 1
[12 empty] | BSM.011.141 | Pancake_Tilted Tube Backboard Long_4 Lanes | Workshop | 1
[12 empty] | M4 - Nyloc Nut | Nyloc Nut - M4 | TR Fastenings | 11
[12 empty] | M4 x 12 - Socket Csk Screw (A2) | Socket Csk Screw - (A2) - M4 x 12 | TR Fastenings | 4
[12 empty] | M4 x 16 - Socket Csk Screw (A2) | Socket Csk Screw - (A2) - M4 x 16 | TR Fastenings | 3
[8 empty] | BSM.011.009 | Pancake_Tilted Tube Assy_4 Lanes | Workshop | 1 | 450712010040016 | Socket Cap Screw - Standard - (A2) - M4 x 16 | TR Fastenings | 4
[12 empty] | BSM.004.101 | Pancake_Angle Bracket | Workshop | 2
[12 empty] | BSM.011.140 | Pancake_Tilt Pipe_4 Lanes | Workshop | 1
[12 empty] | BSM.011.142 | Pancake_Tilted Tube Backboard_4 Lanes | Workshop | 1
[12 empty] | M4 - Nyloc Nut | Nyloc Nut - M4 | TR Fastenings | 11
[12 empty] | M4 x 12 - Socket Csk Screw (A2) | Socket Csk Screw - (A2) - M4 x 12 | TR Fastenings | 4
[12 empty] | M4 x 16 - Socket Csk Screw (A2) | Socket Csk Screw - (A2) - M4 x 16 | TR Fastenings | 3
[8 empty] | BSM.011.010 | Pancake_Timing Assy 2_4 Lanes | Workshop | 1 | 450712010040016 | Socket Cap Screw - Standard - (A2) - M4 x 16 | TR Fastenings | 10
[12 empty] | BSM.004.101 | Pancake_Angle Bracket | Workshop | 2
[12 empty] | BSM.004.103 | Pancake_Bracket | Workshop | 2
[12 empty] | BSM.004.124 | Pancake_PVC Pipe 2 | Workshop | 4
[12 empty] | BSM.011.012 | Pancake_Timing Assy_Lever Shaft 2_4 Lanes | Workshop | 1 | BSM.003.103 | Timing_Lever Weight | Workshop | 4
[16 empty] | BSM.004.121 | Pancake_Lever | Workshop | 4
[16 empty] | BSM.011.118 | Pancake_Lever Shaft 2_4 Lanes | Workshop | 1
[16 empty] | circlip-6-bs-3673 | External Circlip | TR Fastenings | 10
[16 empty] | M3 x 0.5mm Zinc Plated Steel Washer | M3 Washer | TR Fastenings | 4
[16 empty] | M3 x 10 - Socket Button Head (A2) | Socket Button Head - (A2) - M3 x 10 | TR Fastenings | 4
[12 empty] | BSM.011.014 | Pancake_Timing Assy_Star Shaft 2_4 Lanes | Workshop | 1 | BSM.003.107 | Timing_Star | Workshop | 4
[16 empty] | BSM.011.136 | Pancake_Star Shaft 2_4 Lanes | Workshop | 1
[16 empty] | circlip-6-bs-3673 | External Circlip | TR Fastenings | 6
[16 empty] | M3 x 12 - Socket Cap Screw - Standard (A2) | Socket Cap Screw - Standard - (A2) - M3 x 12 | TR Fastenings | 4
[16 empty] | nut_din_985-m3x0_5-8 | M3 Locknut | TR Fastenings | 4
[16 empty] | SAFL212 | Oval 2 Bolt Flanged Unit | acorn | 2
[12 empty] | BSM.011.143 | Pancake_Timing Backboard 2_4 Lanes | Workshop | 1
[12 empty] | FWSRS-D12-V4.5-E2.5-T3 | Countersunk Clamp Washer | TR Fastenings | 2
[12 empty] | M4 - Nyloc Nut | Nyloc Nut - M4 | TR Fastenings | 20
[12 empty] | M4 x 16 - Socket Csk Screw (A2) | Socket Csk Screw - (A2) - M4 x 16 | TR Fastenings | 10
[8 empty] | BSM.011.011 | Pancake_Timing Assy_4 Lanes | Workshop | 1 | 450712010040016 | Socket Cap Screw - Standard - (A2) - M4 x 16 | TR Fastenings | 4
[12 empty] | BSM.004.101 | Pancake_Angle Bracket | Workshop | 2
[12 empty] | BSM.004.125 | Pancake_PVC Pipe Long | Workshop | 4
[12 empty] | BSM.004.126 | Pancake_PVC Pipe | Workshop | 4
[12 empty] | BSM.011.013 | Pancake_Timing Assy_Lever Shaft_4 Lanes | Workshop | 1 | BSM.003.104 | Timing_Lever | Workshop | 8
[16 empty] | BSM.004.120 | Pancake_Lever Weight | Workshop | 4
[16 empty] | BSM.004.138 | Pancake_Switch Lever 2 | Workshop | 3
[16 empty] | BSM.011.119 | Pancake_Lever Shaft_4 Lanes | Workshop | 1
[16 empty] | circlip-6-bs-3673 | External Circlip | TR Fastenings | 22
[16 empty] | M3 x 0.5mm Zinc Plated Steel Washer | M3 Washer | TR Fastenings | 8
[16 empty] | M3 x 10 - Socket Button Head (A2) | Socket Button Head - (A2) - M3 x 10 | TR Fastenings | 8
[12 empty] | BSM.011.015 | Pancake_Timing Assy_Star Shaft_4 Lanes | Workshop | 1 | BSM.003.107 | Timing_Star | Workshop | 8
[16 empty] | BSM.011.137 | Pancake_Star Shaft_4 Lanes | Workshop | 1
[16 empty] | circlip-6-bs-3673 | External Circlip | TR Fastenings | 10
[16 empty] | SAFL212 | Oval 2 Bolt Flanged Unit | acorn | 2
[12 empty] | BSM.011.144 | Pancake_Timing Backboard_4 Lanes | Workshop | 1
[12 empty] | M4 - Nyloc Nut | Nyloc Nut - M4 | TR Fastenings | 20
[12 empty] | M4 x 16 - Socket Csk Screw (A2) | Socket Csk Screw - (A2) - M4 x 16 | TR Fastenings | 16
[8 empty] | BSM.011.016 | Pancake_Top Board Assy_4 Lanes | Workshop | 1 | 451233010030010 | Socket Csk Screw - (A2) - M3 x 10 | TR Fastenings | 3
[12 empty] | 451233010040020 | Socket Csk Screw - (A2) - M4 x 20 | TR Fastenings | 8
[12 empty] | BSM.002.115 | Selection_Washer | Workshop | 3
[12 empty] | BSM.004.100 | Pancake_Angle Bracket 2 | Workshop | 2
[12 empty] | BSM.004.117 | Pancake_Lever Mount Piece | Workshop | 3
[12 empty] | BSM.004.123 | Pancake_Lower Pipe | Workshop | 4
[12 empty] | BSM.004.132 | Pancake_Side Piece Short 2 | Workshop | 1
[12 empty] | BSM.004.133 | Pancake_Side Piece Short 3 | Workshop | 1
[12 empty] | BSM.004.134 | Pancake_Side Piece Short | Workshop | 4
[12 empty] | BSM.004.135 | Pancake_Side Piece | Workshop | 4
[12 empty] | BSM.004.139 | Pancake_Switch Lever | Workshop | 3
[12 empty] | BSM.004.146 | Pancake_Eye Screw | Workshop | 7
[12 empty] | BSM.011.145 | Pancake_Top Board_4 Lanes | Workshop | 1
[12 empty] | M3 x 8 - Socket Cap Screw - Standard (A2) | Socket Cap Screw - Standard - (A2) - M3 x 8 | TR Fastenings | 3
[12 empty] | M4 - Nyloc Nut | Nyloc Nut - M4 | TR Fastenings | 32
[12 empty] | M4 x 12 - Socket Csk Screw (A2) | Socket Csk Screw - (A2) - M4 x 12 | TR Fastenings | 12
[12 empty] | M4 x 16 - Socket Csk Screw (A2) | Socket Csk Screw - (A2) - M4 x 16 | TR Fastenings | 12
[8 empty] | BSM.004.115 | Pancake_Floor Bracket | Workshop | 1
[8 empty] | BSM.004.122 | Pancake_LHS | Workshop | 2
[8 empty] | M3 x 16 - Socket Cap Screw - Standard (A2) | Socket Cap Screw - Standard - (A2) - M3 x 16 | TR Fastenings | 4
[8 empty] | M4 - Nyloc Nut | Nyloc Nut - M4 | TR Fastenings | 22
[8 empty] | nut_din_985-m3x0_5-8 | M3 Locknut | TR Fastenings | 4
|  |  |  | BSM.012.001 | Pancake_Assy_3 Lanes | Workshop | 1 | 450712010040016 | Socket Cap Screw - Standard - (A2) - M4 x 16 | TR Fastenings | 22
[8 empty] | BSM.012.002 | Pancake_Catch Assy_3 Lanes | Workshop | 2 | 450712010040016 | Socket Cap Screw - Standard - (A2) - M4 x 16 | TR Fastenings | 4
[12 empty] | BSM.004.101 | Pancake_Angle Bracket | Workshop | 2
[12 empty] | BSM.004.105 | Pancake_Catch Pipe | Workshop | 3
[12 empty] | BSM.012.104 | Pancake_Catch Backboard_3 Lanes | Workshop | 1
[12 empty] | M4 - Nyloc Nut | Nyloc Nut - M4 | TR Fastenings | 10
[12 empty] | M4 x 16 - Socket Csk Screw (A2) | Socket Csk Screw - (A2) - M4 x 16 | TR Fastenings | 6
[8 empty] | BSM.012.003 | Pancake_Drop Assy_3 Lanes | Workshop | 1 | 450712010040016 | Socket Cap Screw - Standard - (A2) - M4 x 16 | TR Fastenings | 4
[12 empty] | BSM.004.101 | Pancake_Angle Bracket | Workshop | 2
[12 empty] | BSM.004.108 | Pancake_Drop Pipe | Workshop | 2
[12 empty] | BSM.012.107 | Pancake_Drop Backboard_3 Lanes | Workshop | 1
[12 empty] | M4 - Nyloc Nut | Nyloc Nut - M4 | TR Fastenings | 8
[12 empty] | M4 x 16 - Socket Csk Screw (A2) | Socket Csk Screw - (A2) - M4 x 16 | TR Fastenings | 4
[8 empty] | BSM.012.004 | Pancake_Exit Assy_3 Lanes | Workshop | 1 | BSM.004.100 | Pancake_Angle Bracket 2 | Workshop | 2
[12 empty] | BSM.004.110 | Pancake_Exit Piece | Workshop | 4
[12 empty] | BSM.012.109 | Pancake_Exit Board_3 Lanes | Workshop | 1
[12 empty] | M4 - Nyloc Nut | Nyloc Nut - M4 | TR Fastenings | 12
[12 empty] | M4 x 12 - Socket Csk Screw (A2) | Socket Csk Screw - (A2) - M4 x 12 | TR Fastenings | 4
[12 empty] | M4 x 16 - Socket Csk Screw (A2) | Socket Csk Screw - (A2) - M4 x 16 | TR Fastenings | 8
[8 empty] | BSM.004.005 | Pancake_Flexi Pipe Assy Flipped | Workshop | 1 | 451233010040020 | Socket Csk Screw - (A2) - M4 x 20 | TR Fastenings | 2
[12 empty] | BSM.004.111 | Pancake_Flexi Pipe Flipped | Workshop | 1
[12 empty] | BSM.004.112 | Pancake_Flexi Pipe Mount 2 | Workshop | 1
[12 empty] | M4 - Nyloc Nut | Nyloc Nut - M4 | TR Fastenings | 2
[12 empty] | M4 x 12 - Socket Csk Screw (A2) | Socket Csk Screw - (A2) - M4 x 12 | TR Fastenings | 2
[8 empty] | BSM.004.006 | Pancake_Flexi Pipe Assy | Workshop | 1 | 451233010040020 | Socket Csk Screw - (A2) - M4 x 20 | TR Fastenings | 2
[12 empty] | BSM.004.113 | Pancake_Flexi Pipe Mount | Workshop | 1
[12 empty] | BSM.004.114 | Pancake_Flexi Pipe | Workshop | 1
[12 empty] | M4 - Nyloc Nut | Nyloc Nut - M4 | TR Fastenings | 2
[12 empty] | M4 x 12 - Socket Csk Screw (A2) | Socket Csk Screw - (A2) - M4 x 12 | TR Fastenings | 2
[8 empty] | BSM.012.007 | Pancake_Reverse Assy_3 Lanes | Workshop | 1 | 450712010040016 | Socket Cap Screw - Standard - (A2) - M4 x 16 | TR Fastenings | 4
[12 empty] | 451233010030010 | Socket Csk Screw - (A2) - M3 x 10 | TR Fastenings | 11
[12 empty] | BSM.004.101 | Pancake_Angle Bracket | Workshop | 4
[12 empty] | BSM.004.102 | Pancake_Bearing | Workshop | 6
[12 empty] | BSM.004.106 | Pancake_Connector | Workshop | 2
[12 empty] | BSM.004.116 | Pancake_Floor Piece | Workshop | 2
[12 empty] | BSM.004.129 | Pancake_Reverse Lever | Workshop | 3
[12 empty] | BSM.004.130 | Pancake_Reverse Shaft | Workshop | 3
[12 empty] | BSM.004.131 | Pancake_Reverse Weight | Workshop | 3
[12 empty] | BSM.012.127 | Pancake_Reverse Backboard 2_3 Lanes | Workshop | 1
[12 empty] | BSM.012.128 | Pancake_Reverse Backboard_3 Lanes | Workshop | 1
[12 empty] | circlip-6-bs-3673 | External Circlip | TR Fastenings | 3
[12 empty] | FWSRS-D12-V4.5-E2.5-T3 | Countersunk Clamp Washer | TR Fastenings | 4
[12 empty] | M3 x 12 - Socket Cap Screw - Standard (A2) | Socket Cap Screw - Standard - (A2) - M3 x 12 | TR Fastenings | 4
[12 empty] | M4 - Nyloc Nut | Nyloc Nut - M4 | TR Fastenings | 16
[12 empty] | M4 x 12 - Socket Csk Screw (A2) | Socket Csk Screw - (A2) - M4 x 12 | TR Fastenings | 8
[12 empty] | M4 x 16 - Socket Csk Screw (A2) | Socket Csk Screw - (A2) - M4 x 16 | TR Fastenings | 4
[12 empty] | nut_din_985-m3x0_5-8 | M3 Locknut | TR Fastenings | 3
[8 empty] | BSM.012.008 | Pancake_Tilted Tube Assy 2_3 Lanes | Workshop | 1 | 450712010040016 | Socket Cap Screw - Standard - (A2) - M4 x 16 | TR Fastenings | 4
[12 empty] | BSM.004.101 | Pancake_Angle Bracket | Workshop | 2
[12 empty] | BSM.012.140 | Pancake_Tilt Pipe_3 Lanes | Workshop | 1
[12 empty] | BSM.012.141 | Pancake_Tilted Tube Backboard Long_3 Lanes | Workshop | 1
[12 empty] | M4 - Nyloc Nut | Nyloc Nut - M4 | TR Fastenings | 11
[12 empty] | M4 x 12 - Socket Csk Screw (A2) | Socket Csk Screw - (A2) - M4 x 12 | TR Fastenings | 4
[12 empty] | M4 x 16 - Socket Csk Screw (A2) | Socket Csk Screw - (A2) - M4 x 16 | TR Fastenings | 3
[8 empty] | BSM.012.009 | Pancake_Tilted Tube Assy_3 Lanes | Workshop | 1 | 450712010040016 | Socket Cap Screw - Standard - (A2) - M4 x 16 | TR Fastenings | 4
[12 empty] | BSM.004.101 | Pancake_Angle Bracket | Workshop | 2
[12 empty] | BSM.012.140 | Pancake_Tilt Pipe_3 Lanes | Workshop | 1
[12 empty] | BSM.012.142 | Pancake_Tilted Tube Backboard_3 Lanes | Workshop | 1
[12 empty] | M4 - Nyloc Nut | Nyloc Nut - M4 | TR Fastenings | 11
[12 empty] | M4 x 12 - Socket Csk Screw (A2) | Socket Csk Screw - (A2) - M4 x 12 | TR Fastenings | 4
[12 empty] | M4 x 16 - Socket Csk Screw (A2) | Socket Csk Screw - (A2) - M4 x 16 | TR Fastenings | 3
[8 empty] | BSM.012.010 | Pancake_Timing Assy 2_3 Lanes | Workshop | 1 | 450712010040016 | Socket Cap Screw - Standard - (A2) - M4 x 16 | TR Fastenings | 10
[12 empty] | BSM.004.101 | Pancake_Angle Bracket | Workshop | 2
[12 empty] | BSM.004.103 | Pancake_Bracket | Workshop | 2
[12 empty] | BSM.004.124 | Pancake_PVC Pipe 2 | Workshop | 3
[12 empty] | BSM.012.012 | Pancake_Timing Assy_Lever Shaft 2_3 Lanes | Workshop | 1 | BSM.003.103 | Timing_Lever Weight | Workshop | 3
[16 empty] | BSM.004.121 | Pancake_Lever | Workshop | 3
[16 empty] | BSM.011.118 | Pancake_Lever Shaft 2_4 Lanes | Workshop | 1
[16 empty] | circlip-6-bs-3673 | External Circlip | TR Fastenings | 8
[16 empty] | M3 x 0.5mm Zinc Plated Steel Washer | M3 Washer | TR Fastenings | 3
[16 empty] | M3 x 10 - Socket Button Head (A2) | Socket Button Head - (A2) - M3 x 10 | TR Fastenings | 3
[12 empty] | BSM.012.014 | Pancake_Timing Assy_Star Shaft 2_3 Lanes | Workshop | 1 | BSM.003.107 | Timing_Star | Workshop | 3
[16 empty] | BSM.012.136 | Pancake_Star Shaft 2_3 Lanes | Workshop | 1
[16 empty] | circlip-6-bs-3673 | External Circlip | TR Fastenings | 5
[16 empty] | M3 x 12 - Socket Cap Screw - Standard (A2) | Socket Cap Screw - Standard - (A2) - M3 x 12 | TR Fastenings | 4
[16 empty] | nut_din_985-m3x0_5-8 | M3 Locknut | TR Fastenings | 4
[16 empty] | SAFL212 | Oval 2 Bolt Flanged Unit | acorn | 2
[12 empty] | BSM.012.143 | Pancake_Timing Backboard 2_3 Lanes | Workshop | 1
[12 empty] | FWSRS-D12-V4.5-E2.5-T3 | Countersunk Clamp Washer | TR Fastenings | 2
[12 empty] | M4 - Nyloc Nut | Nyloc Nut - M4 | TR Fastenings | 18
[12 empty] | M4 x 16 - Socket Csk Screw (A2) | Socket Csk Screw - (A2) - M4 x 16 | TR Fastenings | 8
[8 empty] | BSM.012.011 | Pancake_Timing Assy_3 Lanes | Workshop | 1 | 450712010040016 | Socket Cap Screw - Standard - (A2) - M4 x 16 | TR Fastenings | 4
[12 empty] | BSM.004.101 | Pancake_Angle Bracket | Workshop | 2
[12 empty] | BSM.004.125 | Pancake_PVC Pipe Long | Workshop | 3
[12 empty] | BSM.004.126 | Pancake_PVC Pipe | Workshop | 3
[12 empty] | BSM.012.013 | Pancake_Timing Assy_Lever Shaft_3 Lanes | Workshop | 1 | BSM.003.104 | Timing_Lever | Workshop | 6
[16 empty] | BSM.004.120 | Pancake_Lever Weight | Workshop | 3
[16 empty] | BSM.004.138 | Pancake_Switch Lever 2 | Workshop | 2
[16 empty] | BSM.012.119 | Pancake_Lever Shaft_3 Lanes | Workshop | 1
[16 empty] | circlip-6-bs-3673 | External Circlip | TR Fastenings | 16
[16 empty] | M3 x 0.5mm Zinc Plated Steel Washer | M3 Washer | TR Fastenings | 6
[16 empty] | M3 x 10 - Socket Button Head (A2) | Socket Button Head - (A2) - M3 x 10 | TR Fastenings | 6
[12 empty] | BSM.012.015 | Pancake_Timing Assy_Star Shaft_3 Lanes | Workshop | 1 | BSM.003.107 | Timing_Star | Workshop | 6
[16 empty] | BSM.012.137 | Pancake_Star Shaft_3 Lanes | Workshop | 1
[16 empty] | circlip-6-bs-3673 | External Circlip | TR Fastenings | 8
[16 empty] | SAFL212 | Oval 2 Bolt Flanged Unit | acorn | 2
[12 empty] | BSM.012.144 | Pancake_Timing Backboard_3 Lanes | Workshop | 1
[12 empty] | M4 - Nyloc Nut | Nyloc Nut - M4 | TR Fastenings | 16
[12 empty] | M4 x 16 - Socket Csk Screw (A2) | Socket Csk Screw - (A2) - M4 x 16 | TR Fastenings | 12
[8 empty] | BSM.012.016 | Pancake_Top Board Assy_3 Lanes | Workshop | 1 | 451233010030010 | Socket Csk Screw - (A2) - M3 x 10 | TR Fastenings | 2
[12 empty] | 451233010040020 | Socket Csk Screw - (A2) - M4 x 20 | TR Fastenings | 6
[12 empty] | BSM.002.115 | Selection_Washer | Workshop | 2
[12 empty] | BSM.004.100 | Pancake_Angle Bracket 2 | Workshop | 2
[12 empty] | BSM.004.117 | Pancake_Lever Mount Piece | Workshop | 2
[12 empty] | BSM.004.123 | Pancake_Lower Pipe | Workshop | 3
[12 empty] | BSM.004.132 | Pancake_Side Piece Short 2 | Workshop | 1
[12 empty] | BSM.004.133 | Pancake_Side Piece Short 3 | Workshop | 1
[12 empty] | BSM.004.134 | Pancake_Side Piece Short | Workshop | 3
[12 empty] | BSM.004.135 | Pancake_Side Piece | Workshop | 3
[12 empty] | BSM.004.139 | Pancake_Switch Lever | Workshop | 2
[12 empty] | BSM.004.146 | Pancake_Eye Screw | Workshop | 4
[12 empty] | BSM.012.145 | Pancake_Top Board_3 Lanes | Workshop | 1
[12 empty] | M3 x 8 - Socket Cap Screw - Standard (A2) | Socket Cap Screw - Standard - (A2) - M3 x 8 | TR Fastenings | 2
[12 empty] | M4 - Nyloc Nut | Nyloc Nut - M4 | TR Fastenings | 26
[12 empty] | M4 x 12 - Socket Csk Screw (A2) | Socket Csk Screw - (A2) - M4 x 12 | TR Fastenings | 10
[12 empty] | M4 x 16 - Socket Csk Screw (A2) | Socket Csk Screw - (A2) - M4 x 16 | TR Fastenings | 10
[8 empty] | BSM.004.115 | Pancake_Floor Bracket | Workshop | 1
[8 empty] | BSM.004.122 | Pancake_LHS | Workshop | 2
[8 empty] | M3 x 16 - Socket Cap Screw - Standard (A2) | Socket Cap Screw - Standard - (A2) - M3 x 16 | TR Fastenings | 4
[8 empty] | M4 - Nyloc Nut | Nyloc Nut - M4 | TR Fastenings | 22
[8 empty] | nut_din_985-m3x0_5-8 | M3 Locknut | TR Fastenings | 4
|  |  |  | BSM.013.001 | Ball_05mm Blue | Workshop | 1 | BSM.013.104 | Ball_Half Sphere 5 | Workshop | 2
[8 empty] | 5mm Diameter | Steel Ball Bearing | simply bearings | 1
|  |  |  | BSM.013.002 | Ball_10mm Green | Workshop | 1 | BSM.013.103 | Ball_Half Sphere 4 | Workshop | 2
[8 empty] | 10mm Diameter | Steel Ball Bearing | simply bearings | 1
|  |  |  | BSM.013.003 | Ball_15mm Yellow | Workshop | 1 | BSM.013.102 | Ball_Half Sphere 3 | Workshop | 2
[8 empty] | 15mm Diameter | Steel Ball Bearing | simply bearings | 1
|  |  |  | BSM.013.004 | Ball_20mm Orange | Workshop | 1 | BSM.013.101 | Ball_Half Sphere 2 | Workshop | 2
[8 empty] | 20mm Diameter | Steel Ball Bearing | simply bearings | 1
|  |  |  | BSM.013.005 | Ball_25mm Red | Workshop | 1 | BSM.013.100 | Ball_Half Sphere 1 | Workshop | 2
[8 empty] | 25mm Diameter | Steel Ball Bearing | simply bearings | 1

## Key
Top Level Assy | BSM.001
Selection | BSM.002
Timing Gate | BSM.003
Pancake | BSM.004
Timing 4 lanes | BSM.005
Timing 3 lanes | BSM.006
Timing 2 lanes | BSM.007
Selection 4 lanes | BSM.008
Selection 3 lanes | BSM.009
Selection 2 lanes | BSM.010
Pancake 4 lanes | BSM.011
Pancake 3 lanes | BSM.012